## Nissan Leaf ZE1 110kW
| ratio | rev/min | rev/sec | m | m/s | kmh | mph
Motor Rotational Speed |  | 10390
Reduction Gearbox Ratio | 1.8
Propshaft Rotational Speed |  | 5772.2222
Differential Ratio | 3.636
Axle Rotational Speed |  | 1587.5199 | 26.4587
Wheel diameter |  |  |  | 0.587
Wheel circumference |  |  |  | 1.8441
Wheel speed |  |  |  |  | 48.7928
Top Speed | [5 empty] | 175.6541
Top Speed | [6 empty] | 109.1464

## Nissan Leaf ZE1 160kW
| ratio | rev/min | rev/sec | m | m/s | kmh | mph
Motor Rotational Speed |  | 11330
Reduction Gearbox Ratio | 1.8
Propshaft Rotational Speed |  | 6294.4444
Differential Ratio | 3.636
Axle Rotational Speed |  | 1731.1453 | 28.8524
Wheel diameter |  |  |  | 0.587
Wheel circumference |  |  |  | 1.8441
Wheel speed |  |  |  |  | 53.2072
Top Speed | [5 empty] | 191.5459
Top Speed | [6 empty] | 119.021

## Zonic 120 180
| ratio | rpm | rps | m | m/s | kmh | mph
Motor Rotational Speed |  | 12000
Reduction Gearbox Ratio | 2.1
Propshaft Rotational Speed |  | 5714.2857
Differential Ratio | 3.636
Axle Rotational Speed |  | 1571.5857 | 26.1931
Wheel diameter |  |  |  | 0.587
Wheel circumference |  |  |  | 1.8441
Wheel speed |  |  |  |  | 48.3031
Top Speed | [5 empty] | 173.8911
Top Speed | [6 empty] | 108.0509

## Tesla SDU
| ratio | rpm | rps | m | m/s | kmh | mph
Motor Rotational Speed |  | 18000
Reduction Gearbox Ratio | 9.34
Propshaft Rotational Speed |  | 1927.1949
Differential Ratio | 1
Axle Rotational Speed |  | 1927.1949 | 32.1199
Wheel diameter |  |  |  | 0.546
Wheel circumference |  |  |  | 1.7153
Wheel speed |  |  |  |  | 55.0956
Top Speed | [5 empty] | 198.3441
Top Speed | [6 empty] | 123.2453

## Hyper 9
| ratio | rpm | rps | m | m/s | kmh | mph
Motor Rotational Speed |  | 8000
Reduction Gearbox Ratio | 1.6
Propshaft Rotational Speed |  | 5000
Differential Ratio | 3.6
Axle Rotational Speed |  | 1388.8889 | 23.1481
Wheel diameter |  |  |  | 0.546
Wheel circumference |  |  |  | 1.7153
Wheel speed |  |  |  |  | 39.7062
Top Speed | [5 empty] | 142.9425
Top Speed | [6 empty] | 88.8203

## Emrax 348
| ratio | rpm | rps | m | m/s | kmh | mph
Motor Rotational Speed |  | 4500
Reduction Gearbox Ratio | 1
Propshaft Rotational Speed |  | 4500
Differential Ratio | 3.686
Axle Rotational Speed |  | 1220.8356 | 20.3473
Wheel diameter |  |  |  | 0.546
Wheel circumference |  |  |  | 1.7153
Wheel speed |  |  |  |  | 34.9019
Top Speed | [5 empty] | 125.6467
Top Speed | [6 empty] | 78.0732